## VCU
VCU | Name | Spec. function | Connected To | Signal
1 | 3.3V | DC Power
2 | 5V | DC Power | LED | LED Anode
3 | GPIO 2 | SDA,I2C
4 | 5V | DC Power | Speed sensor | Front +
5 | GPIO 3 | SCL1,I2C
6 | GND |  | Speed sensor | Front -
7 | GPIO 4 | GPIO_GCLK | LED | Center (red)
8 | GPIO 14 | TXD0
9 | GND
10 | GPIO 15 | RXD0
11 | GPIO 17 | GPIO_GEN0 | Servo | Steering
12 | GPIO 18 | GPIO_GEN1 | ESC | Engine
13 | GPIO 27 | GPIO_GEN2 | LED | Left (yellow)
14 | GND
15 | GPIO 22 | GPIO_GEN3 | LED | Right (yellow)
16 | GPIO 23 | GPIO_GEN4 | Speed sensor | Front Sensor
17 | 3.3V | DC Power | ADC | 15 (+)
18 | GPIO 24 | GPIO_GEN5 | Speed sensor | Back Sensor
19 | GPIO 10 | GSPI_MOSI | ADC | 11
20 | GND |  | ADC | 16 (-)
21 | GPIO 9 | SPI_MISO | ADC | 12
22 | GPIO 25 | GPIO_GEN6 | ADC | 10
23 | GPIO 11 | SPI_CLK | ADC | 13
24 | GPIO 8 | SPI_CE0_N
25 | GND
26 | GPIO 7 | SPI_CE1_N
27 | ID_SD | I2C ID EEPROM
28 | ID_SC | I2C ID EEPROM
29 | GPIO 05
30 | GND
31 | GPIO 06
32 | GPIO 12
33 | GPIO 13
34 | GND
35 | GPIO 19
36 | GPIO 16
37 | GPIO 26
38 | GPIO 20
39 | GND
40 | GPIO 21

## SCU
SCU | Name | Spec. function | Connected To | Signal
1 | 3.3V | DC Power
2 | 5V | DC Power | Ultrasonic | Vcc
3 | GPIO 2 | SDA,I2C
4 | 5V | DC Power | Speed sensor | Rear +
5 | GPIO 3 | SCL1,I2C
6 | GND |  | Speed sensor | Rear -
7 | GPIO 4 | GPIO_GCLK
8 | GPIO 14 | TXD0
9 | GND |  | Ultrasonic | GND
10 | GPIO 15 | RXD0
11 | GPIO 17 | GPIO_GEN0
12 | GPIO 18 | GPIO_GEN1
13 | GPIO 27 | GPIO_GEN2 | Ultrasonic | Echo
14 | GND
15 | GPIO 22 | GPIO_GEN3 | Ultrasonic | Trig
16 | GPIO 23 | GPIO_GEN4
17 | 3.3V | DC Power
18 | GPIO 24 | GPIO_GEN5
19 | GPIO 10 | GSPI_MOSI
20 | GND
21 | GPIO 9 | SPI_MISO
22 | GPIO 25 | GPIO_GEN6
23 | GPIO 11 | SPI_CLK
24 | GPIO 8 | SPI_CE0_N
25 | GND
26 | GPIO 7 | SPI_CE1_N
27 | ID_SD | I2C ID EEPROM
28 | ID_SC | I2C ID EEPROM
29 | GPIO 05
30 | GND
31 | GPIO 06
32 | GPIO 12
33 | GPIO 13
34 | GND
35 | GPIO 19
36 | GPIO 16
37 | GPIO 26
38 | GPIO 20
39 | GND
40 | GPIO 21

## TCU
TCU | Name | Spec. function | Connected To | Signal
1 | 3.3V | DC Power | IMU | Vcc
2 | 5V | DC Power
3 | GPIO 2 | SDA,I2C | IMU | SDA
4 | 5V | DC Power
5 | GPIO 3 | SCL1,I2C | IMU | SCL
6 | GND
7 | GPIO 4 | GPIO_GCLK
8 | GPIO 14 | TXD0
9 | GND |  | IMU | GND
10 | GPIO 15 | RXD0
11 | GPIO 17 | GPIO_GEN0
12 | GPIO 18 | GPIO_GEN1
13 | GPIO 27 | GPIO_GEN2
14 | GND
15 | GPIO 22 | GPIO_GEN3
16 | GPIO 23 | GPIO_GEN4
17 | 3.3V | DC Power
18 | GPIO 24 | GPIO_GEN5
19 | GPIO 10 | GSPI_MOSI
20 | GND
21 | GPIO 9 | SPI_MISO
22 | GPIO 25 | GPIO_GEN6
23 | GPIO 11 | SPI_CLK
24 | GPIO 8 | SPI_CE0_N
25 | GND
26 | GPIO 7 | SPI_CE1_N
27 | ID_SD | I2C ID EEPROM
28 | ID_SC | I2C ID EEPROM
29 | GPIO 05
30 | GND
31 | GPIO 06
32 | GPIO 12
33 | GPIO 13
34 | GND
35 | GPIO 19
36 | GPIO 16
37 | GPIO 26
38 | GPIO 20
39 | GND
40 | GPIO 21